## Sheet1
Resultant load
Distributed Load | 700 | lbs
Point Load | 30 | lbs | at 15" from center
| moment load: | 30 lbs * 15" = 450 in-lbs
TotalLoad | 730 | lbs
| resultant point: | 450 in-lbs / 730 lbs = 0.616438 in from center
Allowable moment loading
From life calculator: | 254043362.1214 | inches | This loading is OK.
Deflection Test data
Test Moment | Measured Deflection
(in-lbs) | (degrees)
240 | 0.001183
360 | 0.002218
480 | 0.003697
600 | 0.005175
Interpolation
Angular Deflection at 450 in-lbs |  | 0.0033273 | degrees
Vertical Deflection
Vertical Deflection at 12" from center |  | 0.039927 | inches